## Setup
Notes
Settings
Spreadsheet Version | 0.4.2 |  |  |  | Do NOT change this unless advised
User Id | name |  |  |  | This is the tag that is applied to your running instances so that you can identify which instances are yours.
OpenStudio Server Version | 1.11.0-rc3 |  |  |  | Choose which OpenStudio Server Version to Use. Do NOT change this unless advised. Note that this is not the OpenStudio version. See mappings here: http://developer.nrel.gov/downloads/buildings/openstudio/rsrc/amis_v2.json
Cluster Name | default |  |  |  | This is the name used to identify the compute cluster (snake-cased). If you use this name in other spreadsheets, then you are able to submit multiple jobs to the same compute cluster.
Server Instance Type | m3.xlarge | Recommended for Server | 4 Cores with 40 GB | $0.28/hour | Use a minimum of 2 cores for server.
Worker Instance Type | c3.8xlarge | Recommended for worker | 32 Cores with 320 GB | $1.68/hour | Depends on how many simuations. If you are testing, then you can select a smaller instance.
Worker Nodes | 1 |  | Total Cost | $1.96/hour | Number of worker nodes to start. This can be zero for testing purposes (all simulations will be run on the server node).
AWS Tag | org=5500 |  |  |  | Add extra tags to your instances (key=value). Add another line if you need another tag.
Running Setup
Analysis Name | beopt_test |  |  |  | Display name of the analysis
Measure Directory | ../../OpenStudio-Beopt/measures |  |  |  | Relative to this spreadsheet or absolute path
Export Directory | ../analysis |  |  |  | Relative to this spreadsheet or absolute path
Allow Multiple Jobs | TRUE |  |  |  | Do NOT change this unless advised
Use Server As Worker | TRUE |  |  |  | Typically leave this as TRUE unless you are running many worker nodes
Simulate Data Point Filename | simulate_data_point.rb |  |  |  | Do NOT change this unless advised
Run Data Point Filename | run_openstudio_workflow_monthly.rb |  |  |  | Do NOT change this unless advised
Problem Definition | Problem Type |  |  |  | Place any Problem Specific entries here. The names will be downcased and underscored automatically, so either enter them as readable or already "snake_cased". Note the values won't be downcased or snake_cased.
Analysis Type | single_run
Algorithm Setup | Configuration Values | Allowed Values and Description | Override Defaults (Enter values here to override the Defaults in Column B) |  | Place any Problem Specific entries here. The names will be downcased and underscored automatically, so either enter them as readable or already "snake_cased". Note the values won't be downcased or snake_cased.
all_variables
1
Weather Files | Path (relative to this spreadsheet or absolute path) | Weather files in the .zip format. Can list individually or use a wild card
Weather File | ../weather/USA_CO_Denver.Intl.AP.725650_TMY3.epw
Models | Identifier | File Type | Path (relative to this spreadsheet or absolute path) |  | If there are more than one seed models, then you will submit the same analysis for each seed model.
Model | Res_Garage_IZFloor_slab_windows_fix2 | OSM | ../seeds/Res_Garage_IZFloor_slab_windows_fix2.osm |  | You can change the identifier (which becomes the file name for the zip and json file) and the seed model location.
Other Library Files | Directory to Unpack to | Files to include (relative to this spreadsheet or absolute path). If a directory then it will include all subfolders and files |  |  | If extra library files are needed then include them here. These are typically preprocessors or postprocessors and require custom measures to use.
Worker Initialization Scripts - Name | Path (relative or absolute) to local script | Arguments (in the form of an array ["19837,"z",{b: 'something'}]) |  |  | These scripts will be executed in this order on each worker node when it is initialized. These can be used to download any analysis-wide files such as BCL data, utility data, etc. Name is arbitary, but a name must exist to include the line.
Worker Finalization Scripts - Name | Path (relative or absolute) to local script) | Arguments (in the form of an array ["19837,"z",{b: 'something'}]) |  |  | These scripts will be executed in this order on each worker node when it is finalized. Can be used to push all the results of the anlaysis to a specific location. Name is arbitary, but a name must exist to include the line.

## Variables
|  |  | Inputs | [6 empty] | Continuous Variable Description |  |  |  |  | Discrete Variable Description |  |  |  |  | Other Notes
# Measure Enabled | Measure Display Name | Measure Directory Name | Measure Class Name
# Variable | type | Measure Directory | Parameter Display Name (will make machine name) | Parameter Name in Measure | Parameter Short Display Name | Variable Type | Units | Static/Default Value | Enumerations | Min | Max | Mean | Std Dev | delta_x | Discrete Values | Discrete Weights | Distribution | Data Source | Notes | Typical var to eui relationship | Screening Min | Screening Max | Screening Mean | Screening Std Dev
TRUE | ProcessConstructionsExteriorInsulatedWallsWoodStud | ProcessConstructionsExteriorInsulatedWallsWoodStud | ProcessConstructionsExteriorInsulatedWallsWoodStud | RubyMeasure
| argument |  | Of what space type is the living space? | selectedliving |  | Choice |  | living spacetype | ¦attic spacetype,garage spacetype,living spacetype¦
| argument |  | Thickness of drywall layers [in]. | userdefinedgypthickness |  | Double |  | 0.5
| argument |  | Number of drywall layers. | userdefinedgyplayers |  | Double |  | 1
| argument |  | Wood stud size of wall cavity. | selectedstudsize |  | Choice |  | 2x4 | ¦2x4,2x6,2x8,2x10,2x12,2x14¦
| argument |  | Wood stud spacing of wall cavity. | selectedspacing |  | Choice |  | 16 in o.c. | ¦16 in o.c.,24 in o.c.¦
| argument |  | Installed R-value of cavity insulation [hr-ft^2-R/Btu]. | userdefinedinstcavr |  | Double |  | 0
| argument |  | Insulation installation grade of wood stud wall cavity. | selectedinstallgrade |  | Choice |  | I | ¦I,II,III¦
| argument |  | Cavity insulation fills the cavity? | selectedinsfills |  | Bool |  | FALSE
| argument |  | Rigid insulation thickness of wall cavity [in]. | userdefinedrigidinsthickness |  | Double |  | 0
| argument |  | Rigid insulation R-value of wall cavity [hr-ft^2-R/Btu]. | userdefinedrigidinsr |  | Double |  | 0
| argument |  | Wood stud wall has OSB sheathing? | userdefinedhasosb |  | Bool |  | TRUE
| argument |  | Exterior finish thickness of wall cavity [in]. | userdefinedextfinthickness |  | Double |  | 0.375
| argument |  | Exterior finish R-value of wall cavity [hr-ft^2-R/Btu]. | userdefinedextfinr |  | Double |  | 0.6
| argument |  | Exterior finish density of wall cavity [lb/ft^3]. | userdefinedextfindensity |  | Double |  | 11.1
| argument |  | Exterior finish specific heat of wall cavity [Btu/lb-R]. | userdefinedextfinspecheat |  | Double |  | 0.25
| argument |  | Exterior finish emissivity of wall cavity. | userdefinedextfinthermalabs |  | Double |  | 0.9
| argument |  | Exterior finish absorptance of wall cavity. | userdefinedextfinabs |  | Double |  | 0.3
TRUE | ProcessConstructionsExteriorUninsulatedWalls | ProcessConstructionsExteriorUninsulatedWalls | ProcessConstructionsExteriorUninsulatedWalls | RubyMeasure
| argument |  | Of what space type is the attic? | selectedattic |  | Choice |  | attic spacetype | ¦attic spacetype,garage spacetype,living spacetype¦
| argument |  | Of what space type is the garage? | selectedgarage |  | Choice |  | garage spacetype | ¦attic spacetype,garage spacetype,living spacetype¦
TRUE | ProcessConstructionsUnfinishedAttic | ProcessConstructionsUnfinishedAttic | ProcessConstructionsUnfinishedAttic | RubyMeasure
| argument |  | Of what space type is the living space? | selectedliving |  | Choice |  | living spacetype | ¦attic spacetype,garage spacetype,living spacetype¦
| argument |  | Of what space type is the attic? | selectedattic |  | Choice |  | attic spacetype | ¦attic spacetype,garage spacetype,living spacetype¦
| argument |  | Unfinished attic insulation type. | selecteduains |  | Choice |  | Uninsulated | ¦Uninsulated,Ceiling,Roof¦
| argument |  | Unfinished attic ceiling or roof cavity insulation thickness [in]. | userdefinedceilroofinsthickness |  | Double |  | 0
| argument |  | Unfinished attic ceiling or roof cavity insulation R-value [hr-ft^2-R/Btu]. | userdefineduaceilroofr |  | Double |  | 0
| argument |  | Thickness of joists in the ceiling. | selecteduaceiljoistthickness |  | Choice |  | 3.5 | ¦3.5¦
| argument |  | Unfinished attic ceiling framing factor [frac]. | userdefineduaceilff |  | Double |  | 0.07
| argument |  | Thickness of joists in the ceiling. | selecteduaroofframethickness |  | Choice |  | 7.25 | ¦7.25¦
| argument |  | Unfinished attic roof framing factor [frac]. | userdefineduaroofff |  | Double |  | 0.07
| argument |  | Rigid insulation thickness of roof cavity [in]. | userdefinedrigidinsthickness |  | Double |  | 0
| argument |  | Rigid insulation R-value of roof cavity [hr-ft^2-R/Btu]. | userdefinedrigidinsr |  | Double |  | 0
| argument |  | Roof has radiant barrier? | userdefinedhasradiantbarrier |  | Bool |  | FALSE
| argument |  | Thickness of drywall layers [in]. | userdefinedgypthickness |  | Double |  | 0.5
| argument |  | Number of drywall layers. | userdefinedgyplayers |  | Double |  | 1
| argument |  | Roofing material emissivity of unfinished attic. | userdefinedroofmatthermalabs |  | Double |  | 0.91
| argument |  | Roofing material absorptance of unfinished attic. | userdefinedroofmatabs |  | Double |  | 0.85
TRUE | ProcessConstructionsInteriorInsulatedWalls | ProcessConstructionsInteriorInsulatedWalls | ProcessConstructionsInteriorInsulatedWalls | RubyMeasure
| argument |  | Of what space type is the living space? | selectedliving |  | Choice |  | living spacetype | ¦attic spacetype,garage spacetype,living spacetype¦
| argument |  | Of what space type is the garage? | selectedgarage |  | Choice |  | garage spacetype | ¦attic spacetype,garage spacetype,living spacetype¦
| argument |  | Partition wall mass thickness [in]. | userdefinedpartitionwallmassth |  | Double |  | 0.5
| argument |  | Partition wall mass conductivity [Btu-in/h-ft^2-R]. | userdefinedpartitionwallmasscond |  | Double |  | 1.1112
| argument |  | Partition wall mass density [lb/ft^3]. | userdefinedpartitionwallmassdens |  | Double |  | 50
| argument |  | Partition wall mass specific heat [Btu/lb-R]. | userdefinedpartitionwallmasssh |  | Double |  | 0.2
| argument |  | Wood stud size of wall cavity. | selectedstudsize |  | Choice |  | 2x4 | ¦2x4,2x6,2x8,2x10,2x12,2x14¦
| argument |  | Wood stud spacing of wall cavity. | selectedspacing |  | Choice |  | 16 in o.c. | ¦16 in o.c.,24 in o.c.¦
| argument |  | Installed R-value of cavity insulation [hr-ft^2-R/Btu]. | userdefinedinstcavr |  | Double |  | 0
| argument |  | Insulation installation grade of wood stud wall cavity. | selectedinstallgrade |  | Choice |  | I | ¦I,II,III¦
| argument |  | Cavity insulation fills the cavity? | selectedinsfills |  | Bool |  | FALSE
| argument |  | Rigid insulation thickness of wall cavity [in]. | userdefinedrigidinsthickness |  | Double |  | 0
| argument |  | Rigid insulation R-value of wall cavity [hr-ft^2-R/Btu]. | userdefinedrigidinsr |  | Double |  | 0
TRUE | ProcessConstructionsDoors | ProcessConstructionsDoors | ProcessConstructionsDoors | RubyMeasure
| argument |  | Of what space type is the living space? | selectedliving |  | Choice |  | living spacetype | ¦attic spacetype,garage spacetype,living spacetype¦
| argument |  | Of what space type is the garage? | selectedgarage |  | Choice |  | garage spacetype | ¦attic spacetype,garage spacetype,living spacetype¦
TRUE | ProcessThermalMassFurniture | ProcessThermalMassFurniture | ProcessThermalMassFurniture | RubyMeasure
| argument |  | Of what space type is the living space? | selectedliving |  | Choice |  | living spacetype | ¦attic spacetype,garage spacetype,living spacetype¦
| argument |  | Of what space type is the finished basement? | selectedfbsmt |  | Choice |  |  | ¦attic spacetype,garage spacetype,living spacetype¦
| argument |  | Of what space type is the unfinished basement? | selectedufbsmt |  | Choice |  |  | ¦attic spacetype,garage spacetype,living spacetype¦
| argument |  | Of what space type is the garage? | selectedgarage |  | Choice |  | garage spacetype | ¦attic spacetype,garage spacetype,living spacetype¦
TRUE | ResidentialClothesWasherandDryer | ResidentialClothesWasherandDryer | ResidentialClothesWasherandDryer | RubyMeasure
| argument |  | Clothes Dryer Energy Consumption Option | selected_cd |  | Choice |  | Benchmark | ¦Benchmark,Detailed¦
| argument |  | Clothes Dryer Fuel | cd_fuel |  | Choice |  | Electricity | ¦Gas,Electricity¦
| argument |  | Clothes Dryer Building America Benchmark Multipler | BAB_mult_cd |  | Double |  | 1
| argument |  | Number of Bedrooms | Num_Br |  | Integer |  | 3
| argument |  | Clothes Dryer Energy Factor | EF_cd |  | Double |  | 3.1
| argument |  | Clothes Washer Energy Consumption Option | selected_cw |  | Choice |  | Benchmark | ¦Benchmark,Detailed¦
| argument |  | Clothes Washer Building America Benchmark Multipler | BAB_mult_cw |  | Double |  | 1
| argument |  | Clothes Washer Energy Factor | EF_cw |  | Double |  | 1.41
| argument |  | Clothes Washer Drum Volume (ft^3) | DV_cw |  | Double |  | 3.5
| argument |  | Clothes Washer Test Date | CW_testdate |  | Integer |  | 2007
| argument |  | Select the space where the clothes washer and dryer are located | space_type |  | Choice |  | living spacetype | ¦attic spacetype,garage spacetype,living spacetype¦
TRUE | ResidentialCookingRange | ResidentialCookingRange | ResidentialCookingRange | RubyMeasure
| argument |  | Cooking Range Energy Consumption Option | selected_range |  | Choice |  | Benchmark | ¦Benchmark,Detailed,Simple¦
| argument |  | Cooking Range Fuel | range_fuel |  | Choice |  | Electricity | ¦Gas,Electricity¦
| argument |  | Simple Range Annual Energy Consumption (kWh/yr or therms/yr) | range_E |  | Double |  | 0
| argument |  | Building America Benchmark Multipler | BAB_mult |  | Double |  | 1
| argument |  | Number of Bedrooms | Num_Br |  | Integer |  | 3
| argument |  | Oven Energy Factor | O_ef |  | Double |  | 0
| argument |  | Cooktop Energy Factor | C_ef |  | Double |  | 0
| argument |  | Has glo bar ignition | Glo_Bar |  | Bool |  | FALSE
| argument |  | Select the space where the cooking range is located | space_type |  | Choice |  | living spacetype | ¦attic spacetype,garage spacetype,living spacetype¦
TRUE | ResidentialDishwasher | ResidentialDishwasher | ResidentialDishwasher | RubyMeasure
| argument |  | Dishwasher Energy Consumption Option | selected_dw |  | Choice |  | Benchmark | ¦Benchmark,Simple¦
| argument |  | Simple Dishwasher Annual Energy Consumption (kWh/yr) | dw_E |  | Double |  | 0
| argument |  | Building America Benchmark Multipler | BAB_mult |  | Double |  | 1
| argument |  | Number of Bedrooms | Num_Br |  | Integer |  | 3
| argument |  | Select the space where the miscellaneous electric loads are located | space_type |  | Choice |  | living spacetype | ¦attic spacetype,garage spacetype,living spacetype¦
TRUE | ResidentialMiscellaneousElectricLoads | ResidentialMiscellaneousElectricLoads | ResidentialMiscellaneousElectricLoads | RubyMeasure
| argument |  | MEL Energy Consumption Option | selected_mel |  | Choice |  | Benchmark | ¦Benchmark,Simple¦
| argument |  | Simple MEL Annual Energy Consumption (kWh/yr) | mel_E |  | Double |  | 0
| argument |  | Living Space Floor Area (ft^2) | CondFA |  | Double |  | 2700
| argument |  | Building America Benchmark Multipler | BAB_mult |  | Double |  | 1
| argument |  | Number of Bedrooms | Num_Br |  | Integer |  | 3
| argument |  | Select the space where the miscellaneous electric loads are located | space_type |  | Choice |  | living spacetype | ¦attic spacetype,garage spacetype,living spacetype¦
TRUE | ResidentialRefrigerator | AddResidentialRefrigerator | ResidentialRefrigerator | RubyMeasure
| argument |  | Refrigerator Energy Consumption Option | selected_fridge |  | Choice |  | Benchmark | ¦Benchmark,Annual Energy Consumption¦
| argument |  | User Defined Refrigerator Annual Energy Consumption (kWh/yr) | fridge_E |  | Double |  | 0
| argument |  | Building America Benchmark Multipler | BAB_mult |  | Double |  | 1
| argument |  | Select the space where the refrigerator is located | space_type |  | Choice |  | living spacetype | ¦attic spacetype,garage spacetype,living spacetype¦
TRUE | ResidentialMiscellaneousGasLoads | ResidentialMiscellaneousGasLoads | ResidentialMiscellaneousGasLoads | RubyMeasure
| argument |  | MGL Energy Consumption Option | selected_mgl |  | Choice |  | Benchmark | ¦Benchmark,Simple¦
| argument |  | Simple MGL Annual Energy Consumption (therm/yr) | mgl_E |  | Double |  | 0
| argument |  | Living Space Floor Area (ft^2) | CondFA |  | Double |  | 2700
| argument |  | Building America Benchmark Multipler | BAB_mult |  | Double |  | 1
| argument |  | Number of Bedrooms | Num_Br |  | Integer |  | 1
| argument |  | Select the space where the miscellaneous gas loads are located | space_type |  | Choice |  | living spacetype | ¦attic spacetype,garage spacetype,living spacetype¦
TRUE | AddBuildingAmericaBenchmarkOccupants | AddBuildingAmericaBenchmarkOccupants | AddBuildingAmericaBenchmarkOccupants | RubyMeasure
| argument |  | Number of Bedrooms | NumBr |  | Integer |  | 3
| argument |  | Select the space where the occupants is located | space_type |  | Choice |  | living spacetype | ¦attic spacetype,garage spacetype,living spacetype¦
TRUE | AddOSWaterHeaterMixedStorageGas | AddOSWaterHeaterMixedStorageGas | AddOSWaterHeaterMixedStorageGas | RubyMeasure
| argument |  | How will this measure be used? | use_case |  | Choice |  | General | ¦Create a water heater representing B10 Benchmark standard,Create a water heater representing NCTH standard,Create a water heater representing BA Pre-Retrofit Case standard,General¦
| argument |  | Number of Bedrooms in the Proposed Home | number_of_bedrooms |  | Choice |  | 3 | ¦1,2,3,4,5¦
| argument |  | Number of Bathrooms in the Proposed Home | number_of_bathrooms |  | Choice |  | 2 | ¦1,1.5,2,2.5,3,3.5 or more¦
| argument |  | Plant Loop to assign Water heater as a Supply Equipment | existing_plant_loop_name |  | Choice |  | Service Hot Water Loop | ¦Service Hot Water Loop,New Plant Loop¦
| argument |  | Volume of the Storage Tank (gallons) of the Gas Hot Water Heater. Set to 0 to have Storage tank volume autosized. This field is ignored for NCTH and B10 protocols. | storage_tank_volume |  | Double |  | 40
| argument |  | Hot Water Temperature Setpoint (Deg F). | shw_setpoint_temperature |  | Double |  | 125
| argument |  | Thermal Zone where the Gas Storage Water Heater is located | water_heater_location |  | Choice |  | living | ¦living,garage,attic¦
| argument |  | The nominal capacity [kBtu/hr] of the gas storage water heater. Set to 0 to have this field autosized. This field is ignored for NCTH and B10 protocols. | water_heater_capacity |  | Double |  | 40
| argument |  | Rated Energy Factor of Gas Storage Tank Water Heater. This field is ignored for NCTH and B10 protocols. | rated_energy_factor |  | Double |  | 0.59
| argument |  | Rated Recovery Efficiency of the water heater equal to the ratio of energy delivered to the water to the energy content of the fuel consumed by the water heater. Test procedures to test recovery efficiency are defined by the DOE in 10 CFR Part 430, Appendix E to Subpart B. Enter a number between 0 and 1.0. This is used to calculate the thermal efficiency. Users wil need to review the E+out.eio file to confirm Calculated recovery efficiency - Rated recovery efficiency. | water_heater_recovery_efficiency |  | Double |  | 0.78
| argument |  | The Type of Fuel used for heating. | water_heater_fuel_type |  | Choice |  | Natural Gas | ¦Natural Gas,Propane Gas¦
TRUE | ModifySiteWaterMainsTemperature | ModifySiteWaterMainsTemperature | ModifySiteWaterMainsTemperature | RubyMeasure
| argument |  | Avg Annual Outdoor Air Temperature (?F) | avgOAT |  | Double |  | 49.57
| argument |  | Max Difference in Monthly Outdoor Air Temp (?F) | maxDiffOAT |  | Double |  | 41.06
TRUE | ProcessHeatingandCoolingSeasons | ProcessHeatingandCoolingSeasons | ProcessHeatingandCoolingSeasons | RubyMeasure
TRUE | ProcessHeatingandCoolingSetpoints | ProcessHeatingandCoolingSetpoints | ProcessHeatingandCoolingSetpoints | RubyMeasure
| argument |  | Select the living zone. | selectedliving |  | Choice |  | living | ¦attic,garage,living¦
| argument |  | Enter the constant heating setpoint [F]. | userdefinedhsp |  | Double |  | 71
| argument |  | Enter the constant cooling setpoint [F]. | userdefinedcsp |  | Double |  | 76
| argument |  | The house has heating equipment. | selectedheating |  | Bool |  | TRUE
| argument |  | The house has cooling equipment. | selectedcooling |  | Bool |  | TRUE
TRUE | ProcessCentralAirConditioner | ProcessCentralAirConditioner | ProcessCentralAirConditioner | RubyMeasure
| argument |  | Which is the living space zone? | selectedliving |  | Choice |  | living | ¦attic,garage,living¦
| argument |  | Which is the finished basement zone? | selectedfbsmt |  | Choice |  |  | ¦attic,garage,living¦
| argument |  | Central air conditioner option. | selectedac |  | Choice |  | SEER 13 | ¦SEER 8,SEER 10,SEER 13,SEER 14,SEER 15,SEER 16,SEER 16 (2 Stage),SEER 17,SEER 18,SEER 21¦
| argument |  | Cooling Output Capacity. | selectedaccap |  | Choice |  | 4.0 tons | ¦Autosize,0.5 tons,1.0 tons,1.5 tons,2.0 tons,2.5 tons,3.0 tons,3.5 tons,4.0 tons,4.5 tons,5.0 tons,5.5 tons,6.0 tons,6.5 tons,7.0 tons,7.5 tons,8.0 tons,8.5 tons,9.0 tons,9.5 tons,10.0 tons¦
TRUE | ProcessFurnace | ProcessFurnace | ProcessFurnace | RubyMeasure
| argument |  | Which is the living space zone? | selectedliving |  | Choice |  | living | ¦attic,garage,living¦
| argument |  | Which is the finished basement zone? | selectedfbsmt |  | Choice |  |  | ¦attic,garage,living¦
| argument |  | The installed Annual Fuel Utilization Efficiency (AFUE) of the furnace, which can be used to account for performance derating or degradation relative to the rated value. [Btu/Btu]. | userdefinedafue |  | Double |  | 0.78
| argument |  | Heating Output Capacity. | selectedfurnacecap |  | Choice |  | 120 kBtu/hr | ¦Autosize,5 kBtu/hr,10 kBtu/hr,15 kBtu/hr,20 kBtu/hr,25 kBtu/hr,30 kBtu/hr,35 kBtu/hr,40 kBtu/hr,45 kBtu/hr,50 kBtu/hr,55 kBtu/hr,60 kBtu/hr,65 kBtu/hr,70 kBtu/hr,75 kBtu/hr,80 kBtu/hr,85 kBtu/hr,90 kBtu/hr,95 kBtu/hr,100 kBtu/hr,105 kBtu/hr,110 kBtu/hr,115 kBtu/hr,120 kBtu/hr,125 kBtu/hr,130 kBtu/hr,135 kBtu/hr,140 kBtu/hr,145 kBtu/hr,150 kBtu/hr¦
| argument |  | Maximum supply air temperature [F]. | userdefinedmaxtemp |  | Double |  | 120
| argument |  | Type of fuel used for heating. | selectedfurnacefuel |  | Choice |  | gas | ¦gas,electric¦
TRUE | ResidentialLighting | ResidentialLighting | ResidentialLighting | RubyMeasure
| argument |  | Lighting Energy Consumption Option | selected_ltg |  | Choice |  | Benchmark | ¦Benchmark,Simple,Detailed¦
| argument |  | Simple Interior Lighting Annual Energy Consumption (kWh/yr) | ltg_E |  | Double |  | 0
| argument |  | Building has exterior lighting | outside_ltg |  | Bool |  | TRUE
| argument |  | Building has a garage? | garage_ltg |  | Bool |  | TRUE
| argument |  | Building has a finished basement? | fb_ltg |  | Bool |  | FALSE
| argument |  | Conditioned Floor Area (including basement if finished) (ft^2) | cfa |  | Double |  | 2700
| argument |  | Garage Floor Area (ft^2) | gfa |  | Double |  | 300
| argument |  | Finished Basement Floor Area (ft^2) | fbfa |  | Double |  | 0
| argument |  | Hardwired Fraction CFL | hw_cfl |  | Double |  | 0
| argument |  | Hardwired Fraction LED | hw_led |  | Double |  | 0
| argument |  | Hardwired Fraction LFL | hw_lfl |  | Double |  | 0
| argument |  | Plugin Fraction CFL | pg_cfl |  | Double |  | 0
| argument |  | Plugin Fraction LED | pg_led |  | Double |  | 0
| argument |  | Plugin Fraction LFL | pg_lfl |  | Double |  | 0
| argument |  | Incandescent Efficacy (lm/W)) | in_eff |  | Double |  | 15
| argument |  | CFL Efficacy (lm/W)) | cfl_eff |  | Double |  | 55
| argument |  | LED Efficacy (lm/W)) | led_eff |  | Double |  | 50
| argument |  | LFL Efficacy (lm/W)) | lfl_eff |  | Double |  | 88
| argument |  | Select the space where the interior lighting is located | space_type |  | Choice |  | living spacetype | ¦attic spacetype,garage spacetype,living spacetype¦
| argument |  | Select the garage space | grg_space_type |  | Choice |  | garage spacetype | ¦attic spacetype,garage spacetype,living spacetype¦
| argument |  | Select the finished basement space | fb_space_type |  | Choice |  |  | ¦attic spacetype,garage spacetype,living spacetype¦
TRUE | ProcessThermalMassPartitionWall | ProcessThermalMassPartitionWall | ProcessThermalMassPartitionWall | RubyMeasure
| argument |  | Of what space type is the living space? | selectedliving |  | Choice |  | living spacetype | ¦attic spacetype,garage spacetype,living spacetype¦
| argument |  | Of what space type is the finished basement? | selectedfbsmt |  | Choice |  |  | ¦attic spacetype,garage spacetype,living spacetype¦
| argument |  | Partition wall mass thickness [in]. | userdefinedpartitionwallmassth |  | Double |  | 0.5
| argument |  | Partition wall mass conductivity [Btu-in/h-ft^2-R]. | userdefinedpartitionwallmasscond |  | Double |  | 1.1112
| argument |  | Partition wall mass density [lb/ft^3]. | userdefinedpartitionwallmassdens |  | Double |  | 50
| argument |  | Partition wall mass specific heat [Btu/lb-R]. | userdefinedpartitionwallmasssh |  | Double |  | 0.2
| argument |  | Ratio of exposed partition wall area to total conditioned floor area and accounts for the area of both sides of partition walls. | userdefinedpartitionwallfrac |  | Double |  | 1
| argument |  | The area of the living space [ft^2]. | userdefinedlivingarea |  | Double |  | 2700
| argument |  | The area of the finished basement [ft^2]. | userdefinedfbsmtarea |  | Double |  | 0
TRUE | ProcessConstructionsInteriorInsulatedFloors | ProcessConstructionsInteriorInsulatedFloors | ProcessConstructionsInteriorInsulatedFloors | RubyMeasure
| argument |  | Of what space type is the living space? | selectedliving |  | Choice |  | living spacetype | ¦attic spacetype,garage spacetype,living spacetype¦
| argument |  | Of what space type is the garage? | selectedgarage |  | Choice |  | garage spacetype | ¦attic spacetype,garage spacetype,living spacetype¦
| argument |  | R-value of cavity insulation [hr-ft^2-R/Btu]. | userdefinedinstcavr |  | Double |  | 0
| argument |  | Interzonal floor framing factor [frac]. | userdefinedfloorff |  | Double |  | 0.13
| argument |  | Floor mass thickness [in]. | userdefinedfloormassth |  | Double |  | 0.625
| argument |  | Floor mass conductivity [Btu-in/h-ft^2-R]. | userdefinedfloormasscond |  | Double |  | 0.8004
| argument |  | Floor mass density [lb/ft^3]. | userdefinedfloormassdens |  | Double |  | 34
| argument |  | Floor mass specific heat [Btu/lb-R]. | userdefinedfloormasssh |  | Double |  | 0.29
| argument |  | Carpet pad R-value [hr-ft^2-R/Btu]. | userdefinedcarpetr |  | Double |  | 2.08
| argument |  | Carpet floor fraction [frac]. | userdefinedcarpetfrac |  | Double |  | 0.8
TRUE | ProcessConstructionsSlab | ProcessConstructionsSlab | ProcessConstructionsSlab | RubyMeasure
| argument |  | Of what space type is the living space? | selectedliving |  | Choice |  | living spacetype | ¦attic spacetype,garage spacetype,living spacetype¦
| argument |  | Slab insulation type. | selectedslabins |  | Choice |  | Uninsulated | ¦Uninsulated,Perimeter,Exterior,Whole Slab¦
| argument |  | Slab perimeter insulation R-value or exterior insulation R-value [hr-ft^2-R/Btu]. | userdefinedslabperiextr |  | Double |  | 0
| argument |  | Slab perimeter insulation width or exterior insulation depth [ft]. | userdefinedslabperiextwidthdepth |  | Double |  | 0
| argument |  | Perimeter gap R-value or whole slab gap R-value [hr-ft^2-R/Btu]. | userdefinedslabgapr |  | Double |  | 0
| argument |  | Whole slab insulation R-value [hr-ft^2-R/Btu]. | userdefinedslabwholer |  | Double
| argument |  | Carpet pad R-value [hr-ft^2-R/Btu]. | userdefinedcarpetr |  | Double |  | 2.08
| argument |  | Carpet floor fraction [frac]. | userdefinedcarpetfrac |  | Double |  | 0.8
| argument |  | Area of the slab foundation [ft^2]. | userdefinedslabarea |  | Double |  | 1200
| argument |  | Perimeter of the slab foundation [ft]. | userdefinedslabextperim |  | Double |  | 140
TRUE | ProcessConstructionsInteriorUninsulatedFloors | ProcessConstructionsInteriorUninsulatedFloors | ProcessConstructionsInteriorUninsulatedFloors | RubyMeasure
| argument |  | Of what space type is the living space? | selectedliving |  | Choice |  | living spacetype | ¦attic spacetype,garage spacetype,living spacetype¦
| argument |  | Of what space type is the finished basement? | selectedfbsmt |  | Choice |  |  | ¦attic spacetype,garage spacetype,living spacetype¦
| argument |  | Thickness of drywall layers [in]. | userdefinedgypthickness |  | Double |  | 0.5
| argument |  | Number of drywall layers. | userdefinedgyplayers |  | Double |  | 1
| argument |  | Floor mass thickness [in]. | userdefinedfloormassth |  | Double |  | 0.625
| argument |  | Floor mass conductivity [Btu-in/h-ft^2-R]. | userdefinedfloormasscond |  | Double |  | 0.8004
| argument |  | Floor mass density [lb/ft^3]. | userdefinedfloormassdens |  | Double |  | 34
| argument |  | Floor mass specific heat [Btu/lb-R]. | userdefinedfloormasssh |  | Double |  | 0.29
| argument |  | Carpet pad R-value [hr-ft^2-R/Btu]. | userdefinedcarpetr |  | Double |  | 2.08
| argument |  | Carpet floor fraction [frac]. | userdefinedcarpetfrac |  | Double |  | 0.8
TRUE | ProcessConstructionsGarageSlab | ProcessConstructionsGarageSlab | ProcessConstructionsGarageSlab | RubyMeasure
| argument |  | Of what space type is the garage? | selectedgarage |  | Choice |  | garage spacetype | ¦attic spacetype,garage spacetype,living spacetype¦
TRUE | ProcessConstructionsWindows | ProcessConstructionsWindows | ProcessConstructionsWindows | RubyMeasure
| argument |  | U-Value [Btu/hr-ft^2-R]. | ufactor |  | Double |  | 0.38
| argument |  | SHGC. | shgc |  | Double |  | 0.44
| argument |  | Heating shade multiplier. | userdefinedintshadeheatingmult |  | Double |  | 0.7
| argument |  | Cooling shade multiplier. | userdefinedintshadecoolingmult |  | Double |  | 0.7
TRUE | ProcessGroundTemperature | ProcessGroundTemperature | ProcessGroundTemperature | EnergyPlusMeasure
TRUE | ProcessAirflow | ProcessAirflow | ProcessAirflow | EnergyPlusMeasure
| argument |  | Which is the living space zone? | selectedliving |  | Choice |  | living | ¦living,attic,garage,NA¦
| argument |  | Air exchange rate, in Air Changes per Hour at 50 Pascals (ACH50), for above-grade living space (including finished attic). | userdefinedinflivingspace |  | Double |  | 7
| argument |  | Air exchange rate, in natural Air Changes per Hour (ACH), for above-grade living space. Using this variable will override the AIM-2 calculation method with a constant air exchange rate. | userdefinedconstinflivingspace |  | Double |  | 0
| argument |  | The local shelter coefficient (AIM-2 infiltration model) accounts for nearby buildings, trees and obstructions. | userdefinedinfsheltercoef |  | String |  | auto
| argument |  | Which is the garage zone? | selectedgarage |  | Choice |  | garage | ¦living,attic,garage,NA¦
| argument |  | Which is the finished basement zone? | selectedfbsmt |  | Choice |  | NA | ¦living,attic,garage,NA¦
| argument |  | Constant air exchange rate, in Air Changes per Hour (ACH), for the finished basement. | userdefinedinffbsmt |  | Double |  | 0
| argument |  | Which is the unfinished basement zone? | selectedufbsmt |  | Choice |  | NA | ¦living,attic,garage,NA¦
| argument |  | Constant air exchange rate, in Air Changes per Hour (ACH), for the unfinished basement. A value of 0.10 ACH or greater is recommended for modeling Heat Pump Water Heaters in unfinished basements. | userdefinedinfufbsmt |  | Double |  | 0.1
| argument |  | Which is the crawlspace zone? | selectedcrawl |  | Choice |  | NA | ¦living,attic,garage,NA¦
| argument |  | Air exchange rate, in Air Changes per Hour at 50 Pascals (ACH50), for the crawlspace. | userdefinedinfcrawl |  | Double |  | 2
| argument |  | Which is the unfinished attic zone? | selectedunfinattic |  | Choice |  | attic | ¦living,attic,garage,NA¦
| argument |  | Ratio of the effective leakage area (infiltration and/or ventilation) in the unfinished attic to the total floor area of the attic. | userdefinedinfunfinattic |  | Double |  | 0.00333
| argument |  | The minimum distance between the simulated house and the neighboring houses (not including eaves) [ft]. | userdefinedneighboroffset |  | Double |  | 0
| argument |  | Age of home [yrs]. Enter 0 for new construction. | userdefinedhomeage |  | Double |  | 0
| argument |  | Site terrain type. | selectedterraintype |  | Choice |  | suburban | ¦ocean,plains,rural,suburban,city¦
| argument |  | Ventilation strategy used (none, exhaust, supply, or balanced). | selectedventtype |  | Choice |  | none | ¦none,exhaust,supply,balanced¦
| argument |  | If True, the ASHRAE 62.2 infiltration credit will be included for buildings with infiltration that exceeds a default rate of 2 cfm per 100sqft of finished floor area. | selectedinfilcredit |  | Bool |  | TRUE
| argument |  | The net total energy (sensible plus latent, also called enthalpy) recovered by the supply airstream adjusted by electric consumption, case heat loss or heat gain, air leakage and airflow mass imbalance between the two airstreams, as a percent of the potential total energy that could be recovered plys the exhaust fan energy. | userdefinedtotaleff |  | Double |  | 0
| argument |  | The net sensible energy recovered by the supply airstream as adjusted by electric consumption, case heat loss or heat gain, air leakage, airflow mass imbalance between the two airstreams and the energy used for defrost (when running the Very Low Temperature Test), as a percent of the potential sensible energy that could be recovered plus the exhaust fan energy. | userdefinedsenseff |  | Double |  | 0
| argument |  | Fan power (in W) per delivered airflow rate (in cfm) of fan(s) providing whole house ventilation. If the house uses a balanced ventilation system thtere is assumed to be two fans operating at this efficiency. | userdefinedfanpower |  | Double |  | 0
| argument |  | Fraction of the ventilation rate (including any infiltration credit) specified by 2010 ASHRAE 62.2 that is desired in the bulding. | userdefinedfracofashrae |  | Double |  | 0
| argument |  | Rated flow capacity of the clothes dryer exhaust. This fan is assumed to run 60 min/day between 11am and 12pm. | userdefineddryerexhaust |  | Double |  | 100
| argument |  | The temperature offset below the hourly cooling setpoint, to which the living space is allowed to cool during months that are only in the heating season [F]. | userdefinedhtgoffset |  | Double |  | 1
| argument |  | The temperature offset above the hourly heating setpoint, to which the living space is allowed to cool during months that are only in the cooling season [F]. | userdefinedclgoffset |  | Double |  | 1
| argument |  | The temperature offset above the maximum heating setpoint, to which the living space is allowed to cool during months that are in both the heating season and cooling season [F]. | userdefinedovlpoffset |  | Double |  | 1
| argument |  | True if windows are allowed to be opened during months that are only in the heating season. | selectedheatingssn |  | Bool |  | TRUE
| argument |  | True if windows are allowed to be opened during months that are only in the cooling season. | selectedcoolingssn |  | Bool |  | TRUE
| argument |  | True if windows are allowed to be opened during months that are in both the heating season and cooling season. | selectedoverlapssn |  | Bool |  | TRUE
| argument |  | Number of weekdays in the week that natural ventilation can occur. | userdefinedventweekdays |  | Double |  | 3
| argument |  | Number of weekend days in the week that natural ventilation can occur. | userdefinedventweekenddays |  | Double |  | 0
| argument |  | Specifies the fraction of the total openable window area in the building that is opened for ventilation. | userdefinedfracwinopen |  | Double |  | 0.33
| argument |  | Specifies the fraction of total window area in the home that can be opened (e.g. typical sliding windows can be opened to half of their area. | userdefinedfracwinareaopen |  | Double |  | 0.2
| argument |  | Outdoor air humidity ratio above which windows will not open for natural ventilation. | userdefinedhumratio |  | Double |  | 0.0115
| argument |  | Outdoor air relative humidity (0-1) above which windows will not open for natural ventilation. | userdefinedrelhumratio |  | Double |  | 0.7
| argument |  | Number of bedrooms. | num_bedrooms |  | Double |  | 3
| argument |  | Number of bathrooms. | num_bathrooms |  | Double |  | 2
| argument |  | Finished floor area [ft^2]. | finished_floor_area |  | Double |  | 2700
| argument |  | Above grade finished floor area [ft^2]. | above_grade_finished_floor_area |  | Double |  | 2700
| argument |  | Height of building [ft]. | building_height |  | Double |  | 24.5
| argument |  | Number of stories. | stories |  | Double |  | 2
| argument |  | Window area [ft^2]. | window_area |  | Double |  | 348
| argument |  | Volume of living space [ft^3]. | livingspacevolume |  | Double |  | 21600
| argument |  | Height of living space [ft]. | livingspaceheight |  | Double |  | 16
| argument |  | Area of living space [ft^2]. | livingspacearea |  | Double |  | 2700
| argument |  | Volume of unfinished attic [ft^3]. | uavolume |  | Double |  | 5250
| argument |  | Height of unfinished attic [ft]. | uaheight |  | Double |  | 8.5
| argument |  | Area of unfinished attic [ft^2]. | uaarea |  | Double |  | 1500
| argument |  | Volume of crawlspace [ft^3]. | cvolume |  | Double |  | 4800
| argument |  | Height of crawlspace [ft]. | cheight |  | Double |  | 4
| argument |  | Area of crawlspace [ft^2]. | carea |  | Double |  | 1200
| argument |  | Volume of garage [ft^3]. | gvolume |  | Double |  | 2400
| argument |  | Height of garage [ft]. | gheight |  | Double |  | 8
| argument |  | Area of garage [ft^2]. | garea |  | Double |  | 300
| argument |  | Volume of finished basement [ft^3]. | fbvolume |  | Double |  | 9600
| argument |  | Height of finished basement [ft]. | fbheight |  | Double |  | 8
| argument |  | Area of finished basement [ft^2]. | fbarea |  | Double |  | 1200
| argument |  | Volume of unfinished basement [ft^3]. | ufbvolume |  | Double |  | 9600
| argument |  | Height of unfinished basement [ft]. | ufbheight |  | Double |  | 8
| argument |  | Area of unfinished basement [ft^2]. | ufbarea |  | Double |  | 1200

## Outputs
Outputs
Variable Display Name | Short Display Name | Taxonomy Identifier | Name | Units | Variable Type | Visualize | Export | Objective Function | Objective Function Target | Scale | Objective Function Group
Display Name for Reports | Short display names are used for plots and exported to metadata | Machine Name thats Link to Dencity Taxonomy | Measure/Variable Unique Name |  | double, integer, bool | true/false | true/false | true/false | double | double | integer
Total Natural Gas Intensity | NG EUI | total_natural_gas_intensity | standard_report_legacy.total_natural_gas | MJ/m2 | Double | TRUE | TRUE | TRUE | 140
Total Electricity Intensity | Elec EUI | total_electricity_intensity | standard_report_legacy.total_electricity | MJ/m2 | Double | TRUE | TRUE | TRUE | 590 | 5
Unmet Cooling Hours |  |  | standard_reports.time_setpoint_not_met_during_occupied_cooling | hrs | Double | FALSE | TRUE | FALSE
Unmet Heating Hours |  |  | standard_reports.time_setpoint_not_met_during_occupied_heating | hrs | Double | FALSE | TRUE | FALSE
Total Unmet Hours |  |  | standard_reports.time_setpoint_not_met_during_occupied_hours | hrs | Double | FALSE | TRUE | FALSE
Building Area |  |  | standard_reports.total_building_area | m2 | Double | FALSE | TRUE | FALSE
Natural Gas Heating Intensity |  |  | standard_report_legacy.heating_natural_gas | MJ/m2 | Double | FALSE | TRUE | FALSE
Cooling Electricity Intensity |  |  | standard_report_legacy.cooling_electricity | MJ/m2 | Double | FALSE | TRUE | FALSE
Interior Lighting Electricity Intensity |  |  | standard_report_legacy.interior_lighting_electricity | MJ/m2 | Double | FALSE | TRUE | FALSE
Exterior Lighting Electricity Intensity |  |  | standard_report_legacy.exterior_lighting_electricity | MJ/m2 | Double | FALSE | TRUE | FALSE
Equipment Electricity Intensity |  |  | standard_report_legacy.interior_equipment_electricity | MJ/m2 | Double | FALSE | TRUE | FALSE
Equipment Natural Gas Intensity |  |  | standard_report_legacy.interior_equipment_natural_gas | MJ/m2 | Double | FALSE | TRUE | FALSE
Experior Equipment Electricity Intensity |  |  | standard_report_legacy.exterior_equipment_electricity | MJ/m2 | Double | FALSE | TRUE | FALSE
Fans Electricity Intensity |  |  | standard_report_legacy.fans_electricity | MJ/m2 | Double | FALSE | TRUE | FALSE
Pumps Electricity Intensity |  |  | standard_report_legacy.pumps_electricity | MJ/m2 | Double | FALSE | TRUE | FALSE
Heat Rejection Electricity Intensity |  |  | standard_report_legacy.heat_rejection_electricity | MJ/m2 | Double | FALSE | TRUE | FALSE
Humidification Electricity Intensity |  |  | standard_report_legacy.humidification_electricity | MJ/m2 | Double | FALSE | TRUE | FALSE
Water Systems Electricity Intensity |  |  | standard_report_legacy.water_systems_electricity | MJ/m2 | Double | FALSE | TRUE | FALSE
Water Systems Natural Gas Intensity |  |  | standard_report_legacy.water_systems_natural_gas | MJ/m2 | Double | FALSE | TRUE | FALSE
Refrigeration Electricity Intensity |  |  | standard_report_legacy.refrigeration_electricity | MJ/m2 | Double | FALSE | TRUE | FALSE
Total Life Cycle Cost |  |  | standard_report.total_life_cycle_cost | $ | Double | FALSE | TRUE | FALSE

## BCL Measure Data
FALSE | Add Cost per Area to Construction | AddCostPerAreaToConstruction | RubyMeasure
| argument | Choose a Construction to Add Costs to. | construction | static | Choice
| argument | Remove Existing Costs? | remove_costs | static | Bool | TRUE
| argument | Material and Installation Costs for Construction per Area Used ($/ft^2). | material_cost_ip | static | Double | 0
| argument | Demolition Costs for Construction per Area Used ($/ft^2). | demolition_cost_ip | static | Double | 0
| argument | Years Until Costs Start (whole years). | years_until_costs_start | static | Integer | 0
| argument | Demolition Costs Occur During Initial Construction? | demo_cost_initial_const | static | Bool | FALSE
| argument | Expected Life (whole years). | expected_life | static | Integer | 20
| argument | O & M Costs for Construction per Area Used ($/ft^2). | om_cost_ip | static | Double | 0
| argument | O & M Frequency (whole years). | om_frequency | static | Integer | 1
FALSE | Add Cost per Area to Unused Construction | AddCostPerAreaToUnusedConstruction | RubyMeasure
| argument | Choose a Construction to Add Costs to. | construction | static | Choice
| argument | Remove Existing Costs? | remove_costs | static | Bool | TRUE
| argument | Material and Installation Costs for Construction per Area Used ($/ft^2). | material_cost_ip | static | Double | 0
| argument | Demolition Costs for Construction per Area Used ($/ft^2). | demolition_cost_ip | static | Double | 0
| argument | Years Until Costs Start (whole years). | years_until_costs_start | static | Integer | 0
| argument | Demolition Costs Occur During Initial Construction? | demo_cost_initial_const | static | Bool | FALSE
| argument | Expected Life (whole years). | expected_life | static | Integer | 20
| argument | O & M Costs for Construction per Area Used ($/ft^2). | om_cost_ip | static | Double | 0
| argument | O & M Frequency (whole years). | om_frequency | static | Integer | 1
FALSE | Add Cost per Floor Area to Building | AddCostPerFloorAreaToBuilding | RubyMeasure
| argument | Remove Existing Costs? | remove_costs | static | Bool | TRUE
| argument | Name for Life Cycle Cost Object. | lcc_name | static | String | Building - Life Cycle Costs
| argument | Material and Installation Costs for the Building per Floor Area ($/ft^2). | material_cost_ip | static | Double | 0
| argument | Demolition Costs for Construction per Area Used ($/ft^2). | demolition_cost_ip | static | Double | 0
| argument | Years Until Costs Start (whole years). | years_until_costs_start | static | Integer | 0
| argument | Demolition Costs Occur During Initial Construction? | demo_cost_initial_const | static | Bool | FALSE
| argument | Expected Life (whole years). | expected_life | static | Integer | 20
| argument | O & M Costs for the Builiding per Floor Area Used ($/ft^2). | om_cost_ip | static | Double | 0
| argument | O & M Frequency (whole years). | om_frequency | static | Integer | 1
FALSE | Add Cost per Floor Area to Electric Equipment | AddCostPerFloorAreaToElectricEquipment | RubyMeasure
| argument | Choose a Watts per Area Electric Equipment Definition to Add Costs to. | equip_def | static | Choice
| argument | Remove Existing Costs? | remove_costs | static | Bool | TRUE
| argument | Material and Installation Costs for Definition per Floor Area ($/ft^2). | material_cost_ip | static | Double | 0
| argument | Demolition Costs for Definition per Floor Area ($/ft^2). | demolition_cost_ip | static | Double | 0
| argument | Years Until Costs Start (whole years). | years_until_costs_start | static | Integer | 0
| argument | Demolition Costs Occur During Initial Definition? | demo_cost_initial_const | static | Bool | FALSE
| argument | Expected Life (whole years). | expected_life | static | Integer | 20
| argument | O & M Costs for Definition per Floor Area ($/ft^2). | om_cost_ip | static | Double | 0
| argument | O & M Frequency (whole years). | om_frequency | static | Integer | 1
FALSE | Add Cost per Floor Area to Lights | AddCostPerFloorAreaToLights | RubyMeasure
| argument | Choose a Watt per Area Lights Definition to Add Costs to. | lights_def | static | Choice
| argument | Remove Existing Costs? | remove_costs | static | Bool | TRUE
| argument | Material and Installation Costs for Definition per Floor Area ($/ft^2). | material_cost_ip | static | Double | 0
| argument | Demolition Costs for Definition per Floor Area ($/ft^2). | demolition_cost_ip | static | Double | 0
| argument | Years Until Costs Start (whole years). | years_until_costs_start | static | Integer | 0
| argument | Demolition Costs Occur During Initial Definition? | demo_cost_initial_const | static | Bool | FALSE
| argument | Expected Life (whole years). | expected_life | static | Integer | 20
| argument | O & M Costs for Definition per Floor Area ($/ft^2). | om_cost_ip | static | Double | 0
| argument | O & M Frequency (whole years). | om_frequency | static | Integer | 1
FALSE | Add Cost per Floor Area to Unused Lights | AddCostPerFloorAreaToUnusedLights | RubyMeasure
| argument | Choose a Watt per Area Lights Definition to Add Costs to. | lights_def | static | Choice
| argument | Remove Existing Costs? | remove_costs | static | Bool | TRUE
| argument | Material and Installation Costs for Definition per Floor Area ($/ft^2). | material_cost_ip | static | Double | 0
| argument | Demolition Costs for Definition per Floor Area ($/ft^2). | demolition_cost_ip | static | Double | 0
| argument | Years Until Costs Start (whole years). | years_until_costs_start | static | Integer | 0
| argument | Demolition Costs Occur During Initial Definition? | demo_cost_initial_const | static | Bool | FALSE
| argument | Expected Life (whole years). | expected_life | static | Integer | 20
| argument | O & M Costs for Definition per Floor Area ($/ft^2). | om_cost_ip | static | Double | 0
| argument | O & M Frequency (whole years). | om_frequency | static | Integer | 1
FALSE | Add Cost To Supply Side HVAC Component by Air Loop | AddCostToSupplySideHVACComponentByAirLoop | RubyMeasure
| argument | Select an HVAC Air Loop Supply Side Component Type. | hvac_comp_type | static | Choice
| argument | Choose an Air Loop to Add Costs to. | object | static | Choice | **All Air Loops** | ¦**All Air Loops**¦
| argument | Remove Existing Costs? | remove_costs | static | Bool | TRUE
| argument | Material and Installation Costs per Component ($). | material_cost | static | Double | 0
| argument | Demolition Costs per Component ($). | demolition_cost | static | Double | 0
| argument | Years Until Costs Start (whole years). | years_until_costs_start | static | Integer | 0
| argument | Demolition Costs Occur During Initial Construction? | demo_cost_initial_const | static | Bool | FALSE
| argument | Expected Life (whole years). | expected_life | static | Integer | 20
| argument | O & M Costs per Component ($). | om_cost | static | Double | 0
| argument | O & M Frequency (whole years). | om_frequency | static | Integer | 1
FALSE | Add Daylight Sensor at Center of Spaces with a Specified Space Type Assigned | AddDaylightSensors | RubyMeasure
| argument | Add Daylight Sensors to Spaces of This Space Type | space_type | static | Choice
| argument | Daylighting Setpoint (fc) | setpoint | static | Double | 45
| argument | Daylighting Control Type | control_type | static | Choice | Continuous/Off | ¦None,Continuous,Stepped,Continuous/Off¦
| argument | Daylighting Minimum Input Power Fraction(min = 0 max = 0.6) | min_power_fraction | static | Double | 0.3
| argument | Daylighting Minimum Light Output Fraction (min = 0 max = 0.6) | min_light_fraction | static | Double | 0.2
| argument | Sensor Height (inches) | height | static | Double | 30
| argument | Material and Installation Costs per Space for Daylight Sensor ($). | material_cost | static | Double | 0
| argument | Demolition Costs per Space for Daylight Sensor ($). | demolition_cost | static | Double | 0
| argument | Years Until Costs Start (whole years). | years_until_costs_start | static | Integer | 0
| argument | Demolition Costs Occur During Initial Construction? | demo_cost_initial_const | static | Bool | FALSE
| argument | Expected Life (whole years). | expected_life | static | Integer | 20
| argument | O & M Costs per Space for Daylight Sensor ($). | om_cost | static | Double | 0
| argument | O & M Frequency (whole years). | om_frequency | static | Integer | 1
FALSE | Add Exterior Lights | AddExteriorLights | RubyMeasure
| argument | Exterior Lighting Design Power (W) | ext_lighting_level | static | Double | 1000
| argument | End-Use SubCategory | end_use_subcategory | static | String | Exterior Facade Lighting
| argument | Remove Existing Exterior Lights in the Project? | remove_existing_ext_lights | static | Bool | FALSE
| argument | Material and Installation Costs for Exterior Lights ($). | material_cost | static | Double | 0
| argument | Demolition Costs for Exterior Lights ($). | demolition_cost | static | Double | 0
| argument | Years Until Costs Start (whole years). | years_until_costs_start | static | Integer | 0
| argument | Demolition Costs Occur During Initial Construction? | demo_cost_initial_const | static | Bool | FALSE
| argument | Expected Life (whole years). | expected_life | static | Integer | 20
| argument | O & M Costs for Exterior Lights ($). | om_cost | static | Double | 0
| argument | O & M Frequency (whole years). | om_frequency | static | Integer | 1
FALSE | Add Output Diagnostics | AddOutputDiagnostics | EnergyPlusMeasure
| argument | Ouput Diagnostic Value. | outputDiagnostic | static | Choice | DisplayExtraWarnings | ¦DisplayAllWarnings,DisplayExtraWarnings,DisplayUnusedSchedules,DisplayUnusedObjects,DisplayAdvancedReportVariables,DisplayZoneAirHeatBalanceOffBalance,DoNotMirrorDetachedShading,DisplayWeatherMissingDataWarnings,ReportDuringWarmup,ReportDetailedWarmupConvergence¦
FALSE | Add Output Variable | AddOutputVariable | RubyMeasure
| argument | Enter Variable Name. | variable_name | static | String
| argument | Reporting Frequency. | reporting_frequency | static | Choice | hourly | ¦detailed,timestep,hourly,daily,monthly¦
FALSE | Add Overhangs by Projection Factor | AddOverhangsByProjectionFactor | RubyMeasure
| argument | Projection Factor (overhang depth / window height) | projection_factor | static | Double | 0.5
| argument | Cardinal Direction | facade | static | Choice | South | ¦North,East,South,West¦
| argument | Remove Existing Space Shading Surfaces From the Model? | remove_ext_space_shading | static | Bool | FALSE
| argument | Optionally Choose a Construction for the Overhangs. | construction | static | Choice
FALSE | Add Simple PV to Shading Surfaces By Type | AddSimplePvToShadingSurfacesByType | EnergyPlusMeasure
| argument | Choose the Type of Shading Surfaces to add PV to | shading_type | static | Choice | Building Shading | ¦Site Shading,Building Shading,Space/Zone Shading¦
| argument | Fraction of Included Surface Area with PV | fraction_surfacearea_with_pv | static | Double | 0.5
| argument | Fractional Value for Cell Efficiency | value_for_cell_efficiency | static | Double | 0.12
| argument | Material and Installation Costs for the PV ($). | material_cost | static | Double | 0
| argument | Expected Life (whole years). | expected_life | static | Integer | 20
| argument | O & M Costs for the PV ($). | om_cost | static | Double | 0
| argument | O & M Frequency (whole years). | om_frequency | static | Integer | 1
FALSE | Adjust Thermostat Setpoints by Degrees | AdjustTheromstatSetpointsByDegrees | RubyMeasure
| argument | Degrees Fahrenheit to Adjust Cooling Setpoint By. | cooling_adjustment | static | Double | 1
| argument | Degrees Fahrenheit to Adjust heating Setpoint By. | heating_adjustment | static | Double | -1
| argument | Alter Design Day Thermostats? | alter_design_days | static | Bool | FALSE
FALSE | Bar Aspect Ratio Study | BarAspectRatioStudy | RubyMeasure
| argument | Total Building Floor Area (ft^2). | total_bldg_area_ip | static | Double | 10000
| argument | Ratio of North/South Facade Length Relative to East/West Facade Length. | ns_to_ew_ratio | static | Double | 2
| argument | Number of Floors. | num_floors | static | Integer | 2
| argument | Floor to Floor Height (ft). | floor_to_floor_height_ip | static | Double | 10
| argument | Surface Matching? | surface_matching | static | Bool | TRUE
| argument | Make Thermal Zones from Spaces? | make_zones | static | Bool | TRUE
FALSE | Enable Demand Controlled Ventilation | EnableDemandControlledVentilation | RubyMeasure
| argument | Choose an Air Loop to Alter. | object | static | Choice | *All Air Loops* | ¦*All Air Loops*¦
| argument | Remove Baseline Costs From Effected AirLoopHVACOutdoorAirSystems? | remove_costs | static | Bool | FALSE
| argument | Material and Installation Costs per Air Loop to Enable Demand Controlled Ventilation ($). | material_cost | static | Double | 0
| argument | Demolition Costs per Air Loop to Enable Demand Controlled Ventilation ($). | demolition_cost | static | Double | 0
| argument | Years Until Costs Start (whole years). | years_until_costs_start | static | Integer | 0
| argument | Demolition Costs Occur During Initial Construction? | demo_cost_initial_const | static | Bool | FALSE
| argument | Expected Life (whole years). | expected_life | static | Integer | 20
| argument | O & M Costs per Air Loop for Demand Controlled Ventilation ($). | om_cost | static | Double | 0
| argument | O & M Frequency (whole years). | om_frequency | static | Integer | 1
FALSE | Enable Economizer Control | EnableEconomizerControl | RubyMeasure
| argument | Choose an Air Loop to Alter. | object | static | Choice | *All Air Loops* | ¦*All Air Loops*¦
| argument | Economizer Control Type. | economizer_type | static | Choice
| argument | Economizer Maximum Limit Dry-Bulb Temperature (F). | econoMaxDryBulbTemp | static | Double | 69
| argument | Economizer Maximum Enthalpy (Btu/lb). | econoMaxEnthalpy | static | Double | 28
| argument | Economizer Maximum Limit Dewpoint Temperature (F). | econoMaxDewpointTemp | static | Double | 55
| argument | Economizer Minimum Limit Dry-Bulb Temperature (F). | econoMinDryBulbTemp | static | Double | -148
| argument | Remove Baseline Costs From Effected AirLoopHVACOutdoorAirSystems? | remove_costs | static | Bool | FALSE
| argument | Material and Installation Costs per Air Loop to Enable Economizer ($). | material_cost | static | Double | 0
| argument | Demolition Costs per Air Loop to Enable Economizer ($). | demolition_cost | static | Double | 0
| argument | Years Until Costs Start (whole years). | years_until_costs_start | static | Integer | 0
| argument | Demolition Costs Occur During Initial Construction? | demo_cost_initial_const | static | Bool | FALSE
| argument | Expected Life (whole years). | expected_life | static | Integer | 20
| argument | O & M Costs per Air Loop for Economizer ($). | om_cost | static | Double | 0
| argument | O & M Frequency (whole years). | om_frequency | static | Integer | 1
FALSE | Export Schedule CSV | ExportScheduleCSV | ReportingMeasure
| argument | Time Interval (minutes) | interval | static | Integer | 60
FALSE | Find and Replace Object Names in the Model | FindAndReplaceObjectNames | RubyMeasure
| argument | Type the text you want search for in object names | orig_string | static | String | replace this text
| argument | Type the text you want to add in place of the found text | new_string | static | String | with this text
FALSE | Improve Fan Belt Efficiency | ImproveFanBeltEfficiency | RubyMeasure
| argument | Choose an Air Loop to Alter. | object | static | Choice | *All Air Loops* | ¦*All Air Loops*¦
| argument | Motor Efficiency Improvement Due to Fan Belt Improvements(%). | motor_eff | static | Double | 3
| argument | Remove Baseline Costs From Effected Fans? | remove_costs | static | Bool | FALSE
| argument | Material and Installation Costs per Motor ($). | material_cost | static | Double | 0
| argument | Demolition Costs per Motor ($). | demolition_cost | static | Double | 0
| argument | Years Until Costs Start (whole years). | years_until_costs_start | static | Integer | 0
| argument | Demolition Costs Occur During Initial Construction? | demo_cost_initial_const | static | Bool | FALSE
| argument | Expected Life (whole years). | expected_life | static | Integer | 20
| argument | O & M Costs per Motor ($). | om_cost | static | Double | 0
| argument | O & M Frequency (whole years). | om_frequency | static | Integer | 1
FALSE | Improve Motor Efficiency | ImproveMotorEfficiency | RubyMeasure
| argument | Choose a Plant or Air Loop to Alter. | object | static | Choice | *All Plant and Air Loops* | ¦*All Plant and Air Loops*¦
| argument | Set Motor Efficiency(%). | motor_eff | static | Double | 96
| argument | Remove Baseline Costs From Effected Fans and Pumps? | remove_costs | static | Bool | FALSE
| argument | Material and Installation Costs per Motor ($). | material_cost | static | Double | 0
| argument | Demolition Costs per Motor ($). | demolition_cost | static | Double | 0
| argument | Years Until Costs Start (whole years). | years_until_costs_start | static | Integer | 0
| argument | Demolition Costs Occur During Initial Construction? | demo_cost_initial_const | static | Bool | FALSE
| argument | Expected Life (whole years). | expected_life | static | Integer | 20
| argument | O & M Costs per Motor ($). | om_cost | static | Double | 0
| argument | O & M Frequency (whole years). | om_frequency | static | Integer | 1
FALSE | Set R-value of Insulation for Exterior Walls to a Specific Value | IncreaseInsulationRValueForExteriorWalls | RubyMeasure
| argument | Insulation R-value (ft^2*h*R/Btu). | r_value | static | Double | 13
| argument | Increase in Material and Installation Costs for Construction per Area Used ($/ft^2). | material_cost_increase_ip | static | Double | 0
| argument | One Time Retrofit Cost to Add Insulation to Construction ($/ft^2). | one_time_retrofit_cost_ip | static | Double | 0
| argument | Year to Incur One Time Retrofit Cost (whole years). | years_until_retrofit_cost | static | Integer | 0
FALSE | Set R-value of Insulation for Roofs to a Specific Value | IncreaseInsulationRValueForRoofs | RubyMeasure
| argument | Insulation R-value (ft^2*h*R/Btu). | r_value | static | Double | 30
| argument | Increase in Material and Installation Costs for Construction per Area Used ($/ft^2). | material_cost_increase_ip | static | Double | 0
| argument | One Time Retrofit Cost to Add Insulation to Construction ($/ft^2). | one_time_retrofit_cost_ip | static | Double | 0
| argument | Year to Incur One Time Retrofit Cost (whole years). | years_until_retrofit_cost | static | Integer | 0
FALSE | Inject OSM Geometry into an External IDF | InjectOsmGeometryIntoAnExternalIdf | EnergyPlusMeasure
| argument | Path to Source IDF File to Use. | source_idf_path | static | String
| argument | Merge Geometry From OpenStudio Model into Source IDF File? | merge_geometry_from_osm | static | Bool | TRUE
FALSE | Predicted Mean Vote | PredictedMeanVote | RubyMeasure
| argument | Enable ASHRAE 55 Comfort Warnings? | comfortWarnings | static | Bool | FALSE
| argument | Mean Radiant Temperature Calculation Type. | meanRadiantCalcType | static | Choice | ZoneAveraged | ¦ZoneAveraged,SurfaceWeighted¦
| argument | Choose a Work Efficiency Schedule. | workEfficiencySchedule | static | Choice
| argument | Choose a Clothing Insulation Schedule. | clothingSchedule | static | Choice | clothing_schedule_display_names[0] | ¦clothing_schedule_display_names[0]¦
| argument | Choose an Air Velocity Schedule. | airVelocitySchedule | static | Choice | airVelocity_schedule_display_names[0] | ¦airVelocity_schedule_display_names[0]¦
FALSE | Reduce Electric Equipment Loads by Percentage | ReduceElectricEquipmentLoadsByPercentage | RubyMeasure
| argument | Apply the Measure to a Specific Space Type or to the Entire Model. | space_type | static | Choice | *Entire Building* | ¦*Entire Building*¦
| argument | Electric Equipment Power Reduction (%). | elecequip_power_reduction_percent | static | Double | 30
| argument | Increase in Material and Installation Cost for Electric Equipment per Floor Area (%). | material_and_installation_cost | static | Double | 0
| argument | Increase in Demolition Costs for Electric Equipment per Floor Area (%). | demolition_cost | static | Double | 0
| argument | Years Until Costs Start (whole years). | years_until_costs_start | static | Integer | 0
| argument | Demolition Costs Occur During Initial Construction? | demo_cost_initial_const | static | Bool | FALSE
| argument | Expected Life (whole years). | expected_life | static | Integer | 15
| argument | Increase O & M Costs for Electric Equipment per Floor Area (%). | om_cost | static | Double | 0
| argument | O & M Frequency (whole years). | om_frequency | static | Integer | 1
FALSE | Reduce Lighting Loads by Percentage | ReduceLightingLoadsByPercentage | RubyMeasure
| argument | Apply the Measure to a Specific Space Type or to the Entire Model. | space_type | static | Choice | *Entire Building* | ¦*Entire Building*¦
| argument | Lighting Power Reduction (%). | lighting_power_reduction_percent | static | Double | 30
| argument | Increase in Material and Installation Cost for Lighting per Floor Area (%). | material_and_installation_cost | static | Double | 0
| argument | Increase in Demolition Costs for Lighting per Floor Area (%). | demolition_cost | static | Double | 0
| argument | Years Until Costs Start (whole years). | years_until_costs_start | static | Integer | 0
| argument | Demolition Costs Occur During Initial Construction? | demo_cost_initial_const | static | Bool | FALSE
| argument | Expected Life (whole years). | expected_life | static | Integer | 15
| argument | Increase O & M Costs for Lighting per Floor Area (%). | om_cost | static | Double | 0
| argument | O & M Frequency (whole years). | om_frequency | static | Integer | 1
FALSE | Reduce Night Time Electric Equipment Loads | ReduceNightTimeElectricEquipmentLoads | RubyMeasure
| argument | Pick an Electric Equipment Definition(schedules using this will be altered) | elec_load_def | static | Choice
| argument | Fractional Value for Night Time Load. | fraction_value | static | Double | 0.1
| argument | Apply Schedule Changes to Weekday and Default Profiles? | apply_weekday | static | Bool | TRUE
| argument | Weekday/Default Time to Start Night Time Fraction(24hr, use decimal for sub hour). | start_weekday | static | Double | 18
| argument | Weekday/Default Time to End Night Time Fraction(24hr, use decimal for sub hour). | end_weekday | static | Double | 9
| argument | Apply Schedule Changes to Saturdays? | apply_saturday | static | Bool | TRUE
| argument | Saturday Time to Start Night Time Fraction(24hr, use decimal for sub hour). | start_saturday | static | Double | 18
| argument | Saturday Time to End Night Time Fraction(24hr, use decimal for sub hour). | end_saturday | static | Double | 9
| argument | Apply Schedule Changes to Sundays? | apply_sunday | static | Bool | TRUE
| argument | Sunday Time to Start Night Time Fraction(24hr, use decimal for sub hour). | start_sunday | static | Double | 18
| argument | Sunday Time to End Night Time Fraction(24hr, use decimal for sub hour). | end_sunday | static | Double | 9
| argument | Material and Installation Costs per Electric Equipment Quantity ($). | material_cost | static | Double | 0
| argument | Years Until Costs Start (whole years). | years_until_costs_start | static | Integer | 0
| argument | Expected Life (whole years). | expected_life | static | Integer | 20
| argument | O & M Costs Costs per Electric Equipment Quantity ($). | om_cost | static | Double | 0
| argument | O & M Frequency (whole years). | om_frequency | static | Integer | 1
FALSE | Reduce Night Time Lighting Loads | ReduceNightTimeLightingLoads | RubyMeasure
| argument | Pick a Lighting Definition From the Model (schedules using this will be altered) | lights_def | static | Choice
| argument | Fractional Value for Night Time Load | fraction_value | static | Double | 0.1
| argument | Apply Schedule Changes to Weekday and Default Profiles? | apply_weekday | static | Bool | TRUE
| argument | Weekday/Default Time to Start Night Time Fraction(24hr, use decimal for sub hour). | start_weekday | static | Double | 18
| argument | Weekday/Default Time to End Night Time Fraction(24hr, use decimal for sub hour). | end_weekday | static | Double | 9
| argument | Apply schedule changes to Saturdays? | apply_saturday | static | Bool | TRUE
| argument | Saturday Time to Start Night Time Fraction(24hr, use decimal for sub hour). | start_saturday | static | Double | 18
| argument | Saturday Time to End Night Time Fraction(24hr, use decimal for sub hour). | end_saturday | static | Double | 9
| argument | Apply Schedule Changes to Sundays? | apply_sunday | static | Bool | TRUE
| argument | Sunday Time to Start Night Time Fraction(24hr, use decimal for sub hour). | start_sunday | static | Double | 18
| argument | Sunday Time to End Night Time Fraction(24hr, use decimal for sub hour). | end_sunday | static | Double | 9
| argument | Material and Installation Costs per Light Quantity ($). | material_cost | static | Double | 0
| argument | Years Until Costs Start (whole years). | years_until_costs_start | static | Integer | 0
| argument | Expected Life (whole years). | expected_life | static | Integer | 20
| argument | O & M Costs Costs per Light Quantity ($). | om_cost | static | Double | 0
| argument | O & M Frequency (whole years). | om_frequency | static | Integer | 1
FALSE | ReduceSpaceInfiltrationByPercentage | ReduceSpaceInfiltrationByPercentage | RubyMeasure
| argument | Apply the Measure to a Specific Space Type or to the Entire Model. | space_type | static | Choice | *Entire Building* | ¦*Entire Building*¦
| argument | Space Infiltration Power Reduction (%). | space_infiltration_reduction_percent | static | Double | 30
| argument | Increase in Material and Installation Costs for Building per Affected Floor Area ($/ft^2). | material_and_installation_cost | static | Double | 0
| argument | O & M Costs for Construction per Affected Floor Area ($/ft^2). | om_cost | static | Double | 0
| argument | O & M Frequency (whole years). | om_frequency | static | Integer | 1
FALSE | Reduce Ventilation By Percentage | ReduceVentilationByPercentage | RubyMeasure
| argument | Apply the Measure to a Specific Space Type or to the Entire Model. | space_type | static | Choice | *Entire Building* | ¦*Entire Building*¦
| argument | Design Specification Outdoor Air Reduction (%). | design_spec_outdoor_air_reduction_percent | static | Double | 30
FALSE | RemoveUnusedDefaultProfiles | RemoveUnusedDefaultProfiles | RubyMeasure
FALSE | Rename Space Surfaces Based on Parent Space and Orientation | RenameSpaceSurfacesBasedonParentSpaceandOrientation | RubyMeasure
FALSE | Replace Exterior Window Constructions with a Different Construction from the Model | ReplaceExteriorWindowConstruction | RubyMeasure
| argument | Pick a Window Construction From the Model to Replace Existing Window Constructions. | construction | static | Choice
| argument | Change Fixed Windows? | change_fixed_windows | static | Bool | TRUE
| argument | Change Operable Windows? | change_operable_windows | static | Bool | TRUE
| argument | Remove Existing Costs? | remove_costs | static | Bool | TRUE
| argument | Material and Installation Costs for Construction per Area Used ($/ft^2). | material_cost_ip | static | Double | 0
| argument | Demolition Costs for Construction per Area Used ($/ft^2). | demolition_cost_ip | static | Double | 0
| argument | Years Until Costs Start (whole years). | years_until_costs_start | static | Integer | 0
| argument | Demolition Costs Occur During Initial Construction? | demo_cost_initial_const | static | Bool | FALSE
| argument | Expected Life (whole years). | expected_life | static | Integer | 20
| argument | O & M Costs for Construction per Area Used ($/ft^2). | om_cost_ip | static | Double | 0
| argument | O & M Frequency (whole years). | om_frequency | static | Integer | 1
FALSE | Rotate Building Relative to Current Orientation | RotateBuilding | RubyMeasure
| argument | Number of Degrees to Rotate Building (positive value is clockwise). | relative_building_rotation | static | Double | 90
FALSE | Set COP for Two Speed DX Cooling Units | SetCOPforTwoSpeedDXCoolingUnits | RubyMeasure
| argument | Choose an Air Loop with a two speed DX Cooling Unit to Alter. | object | static | Choice | *All Air Loops* | ¦*All Air Loops*¦
| argument | Rated High Speed COP | cop_high | static | Double | 4
| argument | Rated Low Speed COP | cop_low | static | Double | 4
| argument | Remove Baseline Costs From Effected Cooling Coil DX Two Speed Units? | remove_costs | static | Bool | TRUE
| argument | Material and Installation Costs per Cooling Coil DX Two Speed Unit ($). | material_cost | static | Double | 0
| argument | Demolition Costs per Cooling Coil DX Two Speed Unit ($). | demolition_cost | static | Double | 0
| argument | Years Until Costs Start (whole years). | years_until_costs_start | static | Integer | 0
| argument | Demolition Costs Occur During Initial Construction? | demo_cost_initial_const | static | Bool | FALSE
| argument | Expected Life (whole years). | expected_life | static | Integer | 20
| argument | O & M Costs per Cooling Coil DX Two Speed Unit ($). | om_cost | static | Double | 0
| argument | O & M Frequency (whole years). | om_frequency | static | Integer | 1
FALSE | Set EnergyPlus Light objects LPD | SetEnergyPlusLightObjectsLPD | EnergyPlusMeasure
| argument | Lighting Power Density (W/m^2) | lpd | static | Double | 10.76
FALSE | Set Ext Wall To Ground Boundary Condition By Story | SetExtWallToGroundBoundaryConditionByStory | RubyMeasure
| argument | Choose a Story to Change Wall Boundary Conditions For. | storyBasement | static | Choice
FALSE | Set Interior Walls to Adiabatic | SetInteriorWallsAndFloorsToAdiabatic | RubyMeasure
| argument | Select New Construction. | construction | static | Choice
FALSE | Set Interior Walls to Selected Construction | SetInteriorWallsToSelectedConstruction | RubyMeasure
| argument | Select new material: | construction | static | Choice
FALSE | Set Lifecycle Cost Parameters | SetLifecycleCostParameters | RubyMeasure
| argument | Set the Length of the Study Period (years). | study_period | static | Integer | 25
FALSE | Set Lighting Loads by LPD | SetLightingLoadsByLPD | RubyMeasure
| argument | Apply the Measure to a Specific Space Type or to the Entire Model | space_type | static | Choice | *Entire Building* | ¦*Entire Building*¦
| argument | Lighting Power Density (W/ft^2) | lpd | static | Double | 1
| argument | Material and Installation Costs for Lights per Floor Area ($/ft^2). | material_cost | static | Double | 0
| argument | Demolition Costs for Lights per Floor Area ($/ft^2). | demolition_cost | static | Double | 0
| argument | Years Until Costs Start (whole years). | years_until_costs_start | static | Integer | 0
| argument | Demolition Costs Occur During Initial Construction? | demo_cost_initial_const | static | Bool | FALSE
| argument | Expected Life (whole years). | expected_life | static | Integer | 20
| argument | O & M Costs for Lights per Floor Area ($/ft^2). | om_cost | static | Double | 0
| argument | O & M Frequency (whole years). | om_frequency | static | Integer | 1
FALSE | Set Space Infiltration by Exterior Surface Area | SetSpaceInfiltrationByExteriorSurfaceArea | RubyMeasure
| argument | Space Infiltration Flow per Exterior Envelope Surface Area (cfm/ft^2).) #(ft^3/min)/(ft^2) = (ft/min | infiltration_ip | static | Double | 0.05
| argument | Increase in Material and Installation Costs for Building per Exterior Envelope Area ($/ft^2). | material_cost_ip | static | Double | 0
| argument | O & M Costs for Construction per Area Used ($/ft^2). | om_cost_ip | static | Double | 0
| argument | O & M Frequency (whole years). | om_frequency | static | Integer | 1
FALSE | Set Window to Wall Ratio by Facade | SetWindowToWallRatioByFacade | RubyMeasure
| argument | Window to Wall Ratio (fraction). | wwr | static | Double | 0.4
| argument | Sill Height (in). | sillHeight | static | Double | 30
| argument | Cardinal Direction. | facade | static | Choice | South | ¦North,East,South,West¦
FALSE | Shift Schedule Profile Time | ShiftScheduleProfileTime | RubyMeasure
| argument | Choose a Schedule to Shift the Time For. | schedule | static | Choice | *All Ruleset Schedules* | ¦*All Ruleset Schedules*¦
| argument | Shift Schedule Profiles Forward (24hr, use decimal for sub hour). | shift_value | static | Double | 1
FALSE | Swap Lights Definition | SwapLightsDefinition | RubyMeasure
| argument | Choose the Lights Definition you Want to Replace. | old_lights_def | static | Choice
| argument | Choose the Lights Definition to Use in Place of Removed Definition. | new_lights_def | static | Choice
| argument | Demolition Costs Occur During Initial Definition? | demo_cost_initial_const | static | Bool | FALSE
FALSE | Xcel EDA Reporting and QAQC | XcelEDAReportingandQAQC | ReportingMeasure
FALSE | Xcel EDA Tariff Selection and Model Setup | XcelEDATariffSelectionandModelSetup | EnergyPlusMeasure
| argument | Select an Electricity Tariff. | elec_tar | static | Choice | Secondary General | ¦Residential General,Commercial,Primary General,Secondary General Low Load Factor,Secondary General,Secondary Photovoltaic Time-of-Use,Transmission General,Non-Xcel Commercial,Non-Xcel Primary General,Non-Xcel Secondary General Low Load Factor,Non-Xcel Secondary General,Non-Xcel Transmission General¦
| argument | Select a Gas Tariff. | gas_tar | static | Choice | Large CG | ¦Residential Gas,Small CG,Large CG,Interruptible Industrial G,Non-Xcel Gas Firm,Non-Xcel Gas Interruptible¦
FALSE | Set Boiler Thermal Efficiency | SetBoilerThermalEfficiency | RubyMeasure
| argument | Apply the measure to | boiler_widget | static | Choice | boiler_display_names[0] | ¦0,boiler_display_names[0]¦
| argument | Option 1, set boiler nominal thermal efficiency to a user defined value | input_option_manual | static | Bool | FALSE
| argument | Boiler nominal thermal efficiency (between 0 and 1) | boiler_thermal_efficiency | static | Double | 0.8
| argument | Option 2, set boiler nominal thermal efficiency based on ASHRAE Standard 90.1 requirement | input_option_standard | static | Bool | FALSE
| argument | Boiler nominal capacity [W] | nominal_capacity | static | Double
| argument | Fuel type | fuel_type_widget | static | Choice | fuel_type_display_names[0] | ¦0,1,2,fuel_type_display_names[0]¦
| argument | ASHRAE Standards 90.1 | standards_widget | static | Choice | standards_display_names[0] | ¦0,1,2,3,4,standards_display_names[0]¦
FALSE | Set Water Heater Efficiency, Heat Loss, and Peak Water Flow Rate | SetWaterHeaterEfficiencyHeatLossandPeakWaterFlowRate | RubyMeasure
| argument | Apply the measure to | waterheater_widget | static | Choice | waterheater_display_names[0] | ¦0,waterheater_display_names[0]¦
| argument | Fuel type | heater_fuel_type_widget | static | Choice | heater_fuel_type_display_names[0] | ¦heater_fuel_type_display_names[0]¦
| argument | Thermal efficiency [between 0 and 1] | heater_thermal_efficiency | static | Double | 0.8
| argument | Loss coefficient to ambient temperature [W/K] (optional input, baseline value will be used if empty) | onoff_cycle_loss_coefficient_to_ambient_temperature | static | Double | 0
| argument | Peak water use flow rate [m3/s] (optional input, baseline value will be used if empty) | peak_use_flow_rate | static | Double
FALSE | SetChillerCOP | SetChillerCOP | RubyMeasure
| argument | Apply the measure to | chiller_widget | static | Choice | *All chillers* | ¦*All chillers*¦
| argument | Chiller Rated COP (more than 0) | chiller_thermal_efficiency | static | Double | 3 |  | 2.5 | 5.5 | 4 | 0.5 | triangle_uncertain
FALSE | Set Minimum VAV Terminal Flow Fraction | SetMinimumVAVTerminalFlowFraction | RubyMeasure
| argument | Minimum VAV Terminal Flow Fraction (%) | min_vav_frac | static | Double | 30
FALSE | Add Cost per Floor Area to Building | AddCostPerFloorAreaToBuilding | RubyMeasure
| argument | Remove Existing Costs? | remove_costs | static | Bool | TRUE
| argument | Name for Life Cycle Cost Object. | lcc_name | static | String | Building - Life Cycle Costs
| argument | Material and Installation Costs for the Building per Floor Area ($/ft^2). | material_cost_ip | static | Double | 0
| argument | Demolition Costs for Construction per Area Used ($/ft^2). | demolition_cost_ip | static | Double | 0
| argument | Years Until Costs Start (whole years). | years_until_costs_start | static | Integer | 0
| argument | Demolition Costs Occur During Initial Construction? | demo_cost_initial_const | static | Bool | FALSE
| argument | Expected Life (whole years). | expected_life | static | Integer | 20
| argument | O & M Costs for the Builiding per Floor Area Used ($/ft^2). | om_cost_ip | static | Double | 0
| argument | O & M Frequency (whole years). | om_frequency | static | Integer | 1
FALSE | Set Heating and Cooling Sizing Factors | SetHeatingandCoolingSizingFactors | RubyMeasure
| argument | Heating Sizing Factor (eg 1.25 = 125% of required heating capacity. | htg_sz_factor | static | Double | 1.25
| argument | Coolinig Sizing Factor (eg 1.15 = 115% of required cooling capacity. | clg_sz_factor | static | Double | 1.15
FALSE | SetChillerCOP | SetChillerCOP | RubyMeasure
| argument | Apply the measure to | chiller_widget | static | Choice | *All chillers* | ¦*All chillers*¦
| variable | Chiller Rated COP (more than 0) | chiller_thermal_efficiency | lhs | Double | 3 |  | 2.5 | 5.5 | 4 | 0.5 | triangle_uncertain
FALSE | Set Chilled Water Loop Temperature | SetChilledWaterLoopTemperature | RubyMeasure
| argument | Desired chilled water setpoint (F) | cw_temp_f | static | Double | 45
FALSE | Set Hot Water Loop Temperature | SetHotWaterLoopTemperature | RubyMeasure
| argument | Desired hot water setpoint (F) | hw_temp_f | static | Double | 140

## Lookups
Instances | Number of Cores | Cost | Storage | Notes
m3.medium | 1 Cores | $0.07/hour | 4 GB | Use only for cluster configuration testing
m3.large | 2 Cores | $0.14/hour | 32 GB | Recommended for Server
m3.xlarge | 4 Cores | $0.28/hour | 40 GB | Recommended for Server
m3.2xlarge | 8 Cores | $0.56/hour | 80 GB | Recommended for Server
c3.large | 2 Cores | $0.11/hour | 16 GB | Can be used as worker
c3.xlarge | 4 Cores | $0.21/hour | 40 GB | Can be used as worker
c3.2xlarge | 8 Cores | $0.42/hour | 80 GB | Recommended for worker
c3.4xlarge | 16 Cores | $0.84/hour | 160 GB | Recommended for worker
c3.8xlarge | 32 Cores | $1.68/hour | 320 GB | Recommended for worker
SensitivityType |  | TrueFalse |  | Workflow |  | Simulation
individual_variables |  | TRUE |  | run_openstudio_workflow.rb |  | simulate_data_point.rb
all_variables |  | FALSE |  | run_openstudio_workflow_monthly.rb
AnalysisType |  | batch_run |  |  | lhs |  |  | Optim |  |  | Rgenoud |  |  | Nsga |  |  | preflight | doe |  |  | single_run | repeat_run
batch_run |  |  |  |  | Sample Method | individual_variables | individual_variables / all_variables | epsilonGradient | 0.01 | epsilon in gradient calculation | popSize | 30 | Size of initial population | Number of Samples | 30 | Size of initial population |  | Experiment Type | full_factorial | full_factorial |  | Number of Runs | 30 | positive integer (if individual, total simulations is this times each variable)
lhs |  |  |  |  | Number of Samples | 30 | positive integer (if individual, total simulations is this times each variable) | pgtol | 0.01 | tolerance on the projected gradient | Generations | 5 | Number of generations | Generations | 3 | Number of generations |  | Number of Samples | 2 | positive integer (this discretizes a continous variable)
optim | [7 empty] | factr | 45036000000000 | Tolerance on delta_F | waitGenerations | 2 | If no improvement in waitGenerations of generations, then exit | cprob | 0.85 | Crossover probability [0,1]
rgenoud | [7 empty] | maxit | 100 | Maximum number of iterations | bfgsburnin | 2 | The number of generations which are run before the BFGS is ﬁrst used | XoverDistIdx | 5 | Crossover Distribution Index (large values give higher probabilities of offspring close to parent)
nsga_nrel | [7 empty] | normType | minkowski |  | gradientcheck | 1 | 0 false / 1 true | MuDistIdx | 5 | Mutation Distribution Index (large values give higher probabilities of offspring close to parent)
preflight | [7 empty] | pPower | 2 | Lp norm power | solutionTolerance | 0.01 | Numbers within solutionTolerance are considered equal | mprob | 0.8 | Mutation probability [0,1]
doe | [7 empty] | Exit On Guideline14 | 0 | 0 false / 1 true (for use with calibration report) | epsilonGradient | 0.01 | epsilon in gradient calculation | toursize | 2 | Tournament Size
single_run | [10 empty] | pgtol | 0.01 | tolerance on the projected gradient | normType | minkowski
repeat_run | [10 empty] | factr | 45036000000000 | Tolerance on delta_F | pPower | 2 | Lp norm power
[11 empty] | maxit | 100 | Maximum number of iterations | Exit On Guideline14 | 0 | 0 false / 1 true (for use with calibration report)
[11 empty] | normType | minkowski
[11 empty] | pPower | 2 | Lp norm power
[11 empty] | Exit On Guideline14 | 0 | 0 false / 1 true (for use with calibration report)
[11 empty] | balance | 1 | 0 false / 1 true (load balancing)